## Setup
FRONT SUSPENSION
NAME: | Maxx |  | DATE: | 2023-07-22 |  | 2 | FF (mm) |  |  |  | SHIM (mm) | CASTER(°) | SHIM (mm)
TRACK: | test |  | RACE: | test |  | 2 | FR (mm) |  |  |  | 0 | 4 | 4.5 |  |  | 17
TRACK SURFACE:
LAYOUT: | [12 empty] | 0
TRACTION:
|  | ELECTRONICS | [11 empty] | SHIM (mm)
SERVO: | PowerHD S15 |  | ESC: | XeRun XR10 G2S | [9 empty] | 4
BATTERY: | 6400 Shorty |  |  | HW 13.5 / 30° | [8 empty] | HEX (mm) | CAMBER(°)
NOTES: | aaa | [11 empty] | 4 | 1.8
|  | TIRES | [10 empty] | SHIM (mm) | TOE (°)
BRAND/TYPE F/R: |  | Matrix 36 |  |  |  | 2 | [6 empty] | 1.5 | 1
ADDITIVE F/R: |  | Mightygripper Black |  |  |  | 2 |  |  |  | 17 | 5.4 | 5
ADDITIVE TIMING F/R: |  |  | 15 min + 5 cooldown
WARMER ° F/R: |  | 55° | [7 empty] | REAR SUSPENSION
|  | TRANSMISSION |  |  |  | 2 | RR (mm) |  |  |  | SHIM (mm) | CASTER(°) | SHIM (mm)
PINION: | 32 | SPUR: | 109 |  |  | 2 | RF (mm) |  |  |  | 0 | 2.5 | 4
DIFF OIL CST: |  | 6K | OIL WEIGHT (QTY): |  | 1.6
BELT TENSION:
|  |  | 3 |  | 3
FRONT: |  | SHOCKS |  | REAR:
std |  | SHOCK CASE: |  | std | [9 empty] | 3 | SHIM(mm)
4 x 1.1 |  | PISTON: |  | 4 x 1.1 | [9 empty] | 4 | HEX (mm)
400 |  | OIL: |  | 400 | [9 empty] | 1.5 | SHIM(mm)
6.75P |  | SPRING: |  | 6.5 | [9 empty] | 1.8 | CAMBER°
9.5 |  | LENGHT: |  | 9.5 |  | 2 | RR (mm) | [6 empty] | 3 | TOE IN°
FRONT: |  | ANTI ROLL BAR |  | REAR: |  | 2 | RF (mm) |  |  |  | 5.6 | 4
1.1 |  |  | 1.1
| OPTIONAL WEIGHT | [6 empty] | CHASSIS/FLEX/WEIGHT DISTRIBUTION
F/R DISTRIBUTION:
BODYSHELL
TYPE: | Speciale |  |  | Speciale
| center |  |  | 80g
STIFFENER:
UPPERDECK SETTINGS
OTHER UPPERDECK:
[6 empty] | FDR |  | ROLL CENTRE |  |  |  | TRAVEL | 0% | 50% |  | 100%
10
[6 empty] | 6.4719 |  | FRONT |  | -1.2411 |  | FRONT | 1.8 | 2.1659 |  | 2.5776
[8 empty] | REAR |  | -1.2995 |  | REAR | 1.8 | 2.1503 |  | 2.555
CARPET
ASPHALT
TECHNICAL
MIXED
FAST
LOW
MEDIUM
HIGH
2148
2148H
ACTIVE
FIXED
A2529 (ALU)
INSIDE
OUTSIDE
A2414:
A2415:
A2434:
A2530 (ALU)
INSIDE
OUTSIDE
2148
2148H
ACTIVE
FIXED

## DataPicker
Track Surface | 2
Layout | 2
Traction | 2
Wheels Diameter | 64
6mm Ball Offset | 4.3
Chassis Thickness | 2 | considering chassis slots too

## Calc F
AB | 61 |  | fixed
BC | 34.3 |  | Upright + SHIMS + SHIMS + 2 * ball offset
CD | 50.7535
DA | 32.423
AC | 70.6037
| X | Y
A | 9 | 13.7
B | 69.9166 | 16.8889
C | 68.8392 | 51.172
D | 18.5 | 44.7
E | 85.9498 | 32
^a | 2.9966
^b | 7.3262
BF | 14.6
FE | 16.5
BE | 22.032
^FEB | 41.504
| X | Y
Interc | -381.6991 | -6.7527
Wheel c. | 85.9498 | 0
Roll Centre | -1.2411
C.Gain 50% | 2.5488
C.Gain 100% | 5.0976
50% | X | Y
B | 69.7145 | 19.5948
BD | 57.0368
^ABD | 31.6594
^DBC | 61.7201
CAMBER | 2.1659
100% | X | Y
B | 69.3923 | 22.2889
BD | 55.6083
^ABD | 31.8612
^DBC | 63.6555
CAMBER | 2.5776

## Calc R
AB | 60 |  | fixed
BC | 33.8 |  | Upright + SHIMS + SHIMS + 2 * ball offset
CD | 49.2036
DA | 32.573
AC | 69.4057
| X | Y
A | 8.5 | 13.9
B | 68.4255 | 16.8889
C | 67.3638 | 50.6722
D | 18.5 | 44.9
E | 84.4588 | 32
^a | 2.8554
^b | 6.7371
BF | 14.6
FE | 16.5
BE | 22.032
^FEB | 41.504
| X | Y
Interc | -428.3919 | -7.891
Wheel c. | 84.4588 | 0
Roll Centre | -1.2995
C.Gain 50% | 2.6873
C.Gain 100% | 5.3747
50% | X | Y
B | 68.2195 | 19.6953
BD | 55.7432
^ABD | 32.4249
^DBC | 60.9675
CAMBER | 2.1503
100% | X | Y
B | 67.8821 | 22.4889
BD | 54.2296
^ABD | 32.6401
^DBC | 63.0351
CAMBER | 2.555